## Ark1
Bill of Materials
Author: | MCUdude
Source from: | microUPDI.PrjPcb
Project name: | microUPDI.PrjPcb
Variant: | None
Revision: | R0
Creation date: | 04.08.2019
Quantity | Designator | Value | Manufacturer | Manufacturer Part Number | Manufacturer 2 | Manufacturer Part Number 2 | Description | Package | Notes
2 | C1, C2 | 1u |  |  |  |  | Cap Ceramic 0805 1u 16V Y5V | 0805 | Generic, choose one that meets spec
2 | C3, C4 | 100n |  |  |  |  | Cap Ceramic 0805 100n 50V X7R | 0805 | Generic, choose one that meets spec
1 | D1 | [5 empty] | LED 0805 Green | 0805
2 | D2, D3 | [5 empty] | LED 0805 Red | 0805
1 | IC1 |  |  | 1117-3.3 |  |  | Positive 3.3V regulator 1A SOT-223 | SOT-223 | Generic 1117-3.3
2 | IC3, IC4 |  |  | 74LVC1G125 |  |  | Singe Buffer with 3-State Output | SOT-353
1 | J1 | [5 empty] | Header male straight 1x3
1 | J2 | [5 empty] | Header male straight 2x3
3 | R1, R2, R5 | 1k |  |  |  |  | Resistor 0805 1k 1% | 0805 | Generic, choose one that meets spec
1 | R3 | 330R |  |  |  |  | Resistor 0805 330R 1% | 0805 | Generic, choose one that meets spec
1 | R4 | 10k |  |  |  |  | Resistor 0805 10k 1% | 0805 | Generic, choose one that meets spec